## PDPROJ-2-UserNeeds
ID | Title | Description | Notes | Parent Component | Last Updated | Latest Design Review | Obsolete | Reason
PDPROJ-2 | RSD Guardian 0.9x
UN-1 | The user needs a device with a sensor that is able to continuously and accurately measure falls and the presence of a patient in their cell |  |  | RSD Guardian 0.9x | 2024-08-12T18:09:33.998Z |  | FALSE
UN-2 | The user needs a device with a sensor that is able to continuously and accurately measure falls and the presence of a patient in their cell |  |  | RSD Guardian 0.9x | 2024-08-13T14:52:22.521Z |  | TRUE | Duplicate
UN-3 | The user needs to be able to view a visual image and perhaps a thermal image of the patient in addition to fall or alert notifications |  |  | RSD Guardian 0.9x | 2024-08-13T13:56:12.594Z |  | FALSE
UN-4 | The user needs an unobtrusive and rugged enclosure that will protect all internal components from inmates and washing |  |  | RSD Guardian 0.9x | 2024-08-13T13:56:26.843Z |  | FALSE
UN-5 | The user needs a device which can be mounted to a fixed surface such as the ceiling with no exposed connectors or switches |  |  | RSD Guardian 0.9x | 2024-08-13T13:57:07.561Z |  | FALSE
UN-6 | The user needs a device that can withstand transportation, storage, and environmental conditions suitable for healthcare use. |  |  | RSD Guardian 0.9x | 2024-08-13T13:57:22.793Z |  | FALSE
UN-7 | The user needs a device that provides alerts in response to falls or the absence of a prisoner |  |  | RSD Guardian 0.9x | 2024-08-13T13:57:33.911Z |  | FALSE
UN-8 | The user needs a device with appropriate labeling in compliance with applicable regulatory requirements. |  |  | RSD Guardian 0.9x | 2024-08-13T13:57:46.360Z |  | FALSE
UN-9 | The user needs a device which is powered by cand communicates by "power over ethernet" (POE) hidden in mounting area (not exposed) |  |  | RSD Guardian 0.9x | 2024-08-13T13:58:00.999Z |  | FALSE
UN-10 | The user needs to be provided with a dated use life for the device. |  |  | RSD Guardian 0.9x | 2024-08-13T13:58:16.139Z |  | FALSE
UN-11 | The user needs a device with appropriate packaging to ensure the device is protected during storage and transportation. |  |  | RSD Guardian 0.9x | 2024-08-13T13:58:28.118Z |  | FALSE
UN-12 | The user needs an electrically safe device compliance with IEC 60601-1, IEC 60601-1-2, and IEC 60601-1-11. |  |  | RSD Guardian 0.9x | 2024-08-13T13:58:40.783Z |  | FALSE
UN-13 | Users need a device that can indicate device errors to the user. |  |  | RSD Guardian 0.9x | 2024-08-13T13:58:55.638Z |  | FALSE
UN-14 | The user needs a device which can transmit data to a cloud platform |  |  | RSD Guardian 0.9x | 2024-08-13T13:59:04.165Z |  | FALSE
UN-15 | The firmware needs to be able detect if a patient is moving and their presence/absence from the field of view |  |  | RSD Guardian 0.9x | 2024-08-13T13:59:14.989Z |  | FALSE
UN-16 | The user needs to be able to see if a patient has fallen |  |  | RSD Guardian 0.9x | 2024-08-13T13:59:40.880Z |  | FALSE
UN-17 | The user needs to be able to determine whether the patient is in their cell |  |  | RSD Guardian 0.9x | 2024-08-13T14:00:00.883Z |  | FALSE
UN-18 | The user needs to be able to determine when a patient has fallen or moved |  |  | RSD Guardian 0.9x | 2024-08-13T14:00:18.461Z |  | FALSE
UN-19 | The user needs to be able to see data associated with specific patients |  |  | RSD Guardian 0.9x | 2024-08-13T14:00:45.686Z |  | FALSE
UN-20 | The user needs to be able to organize their list of patients |  |  | RSD Guardian 0.9x | 2024-08-13T14:01:02.059Z |  | FALSE
UN-21 | The user needs to be able to set up and configure devices |  |  | RSD Guardian 0.9x | 2024-08-13T15:14:43.126Z |  | FALSE
UN-22 | The user needs the device to monitor the entire cell from the ceiling which is typically 10 ft tall and 10x10ft in size
UN-23 | The user needs a device that limits the number of false alerts
Note, there are a lot of things in the "user stories" we aren't including, like: detecting shivering, screams, drug overdoses, cries for help, high/low HR or RR, bear rolls, dead patient,